## TOP
RS-232C Control Protocol Specification
for Sony BD Player
UBP-X1000ES/UBP-X1100ES
Preliminary
| Version | 0.01
Date

## Syntax
RS232C Control Protocol Specification:
The Sony UBP-X1000ES/UBP-X1100ES is equipped with an RS-232 port for wired remote control.
The RS-232 port is configured as a DCE device using a female 9-pin D-Sub type connector.
A PC running a serial terminal program (such as Hyper Terminal) can communicate with the player
using D-Sub9pin RS-232 serial cross cable.
For connection to a remote control system, please refer to the documentation that comes with
the remote control system.
RS232C Communication Settings:
|  | BaudRate |  |  | DataBits |  | Parity |  | StopBit | FlowType
|  | 57600bps |  |  | 8bit |  | None |  | 1bit | None
Command Syntax:
・RS-232C
|  | ・ | 0x20 + P-DLEN + PDC + CMD + DATA + DummySum
・Legend
|  |  | ・ | 0x20 |  | :Start in dication
|  |  | ・ | P-DLEN |  | :Lengrh from PDC to DATA(Length of DATA+2)
|  |  | ・ | PDC |  | :Programing Device Category
|  |  | ・ | CMD |  | :Command
|  |  | ・ | DATA |  | :DATA(variable length)
|  |  | ・ | DummySum |  | :Used to be a CheckSum but now it's obsolete today.
Any value(0x00-0xFF)is acceptable for DummySum.
This field is kept for compatibility for old controllers.
Special commands:
The receiver may return the following special response.
| ・ | ACK 0xFD
|  |  | ・ | "RECEPTION". When you send some of the specific commands which dosen't
request any command sending back. The receiver will return "ACK" just for the
reception of the command.
| ・ | NACK 0xFE
|  |  | ・ | "FAILED". General error for the failure. You should check your command format
or change the settings and try again.
| ・ | NO-EXECUTABLE
|  |  | ・ | "BUSY". The system is BUSY to proceed that command. Try again later.
| ・ | NO-FUNCTION
|  |  | ・ | "NO-FUNCTION". Specific error for some command.
Sample 1:
Actual Command
| ・ | Command to set the Power On set.
|  | ・ | 0x20 + 0x03 + 0x80 + 0x60 + 0x01(POWER ON) + 0x00
Receiver may return:
|  |  | ・ | 0xfd(ACK)
|  |  | ・ | 0xfe(NACK)
Sample 2:
Actual Command
| ・ | Command to play DISC.
|  | ・ | 0x20 + 0x02 + 0x80 + 0x12 + 0x00
Receiver may return:
|  |  | ・ | 0xfd(ACK)
|  |  | ・ | 0xfe(NACK)
Sample 3:
Actual Command
| ・ | Command to requests the status data of DISC.
|  | ・ | 0x20 + 0x02 + 0x80 + 0x82 + 0x00
Receiver may return:
|  |  | ・ | Next Page
Actual Command
| ・ | Response of Status data of DISC
|  | ・ | 0x20 + 0x0A + 0x88 + 0x82 + 0x00 + 0x01 + 0xFF + 0xFF + 0x00 + 0x05 + 0x11 + 0x00 + 0xC9
[8 empty] | ・ | Disc No:0x0001
Title No:0xFFFF(Unknown)
Chapter/Track No:0x0005
Status:0x11(Play)
Mode:0x00
PDC
CMD
DATA
PDLEN = (amount of DATA Length) + 2
CMD
PDC
CMD
PDLEN = (amount of DATA Length) + 2
DATA
PDC
CMD
DATA
PDLEN = (amount of DATA Length) + 2
Disc No
Title No
Chapter/Track No
Status
Mode

## CIS-RS232C_PrerequiestSpec
Command list (B-1)
Note: Some commands have the same name as Sony DVD player's, but may have different parameters.
CODE | Name | RS232C | CODE | Name | RS232C
0x00 | NUMERIC KEY 0 | No | 0x40
0x01 | NUMERIC KEY 1 | No | 0x41
0x02 | NUMERIC KEY 2 | No | 0x42
0x03 | NUMERIC KEY 3 | No | 0x43
0x04 | NUMERIC KEY 4 | No | 0x44 | SETUP_LOCK SET | No
0x05 | NUMERIC KEY 5 | No | 0x45
0x06 | NUMERIC KEY 6 | No | 0x46
0x07 | NUMERIC KEY 7 | No | 0x47
0x08 | NUMERIC KEY 8 | No | 0x48
0x09 | NUMERIC KEY 9 | No | 0x49
0x0a | DISC SKIP+ | No | 0x4a | DISC_DIRECT_SET | No
0x0b | DISC SKIP- | No | 0x4b
0x0c |  |  | 0x4c
0x0d | AUDIO | Yes | 0x4d
0x0e | SUBTITLE | Yes | 0x4e
0x0f | ANGLE | No | 0x4f
0x10 | PREVIOUS | Yes | 0x50 | OPEN_CLOSE_SET | Yes
0x11 | NEXT | Yes | 0x51 | REPEAT_MODE_SET | No
0x12 | PLAY | Yes | 0x52
0x13 | PAUSE | Yes | 0x53
0x14 | STOP | Yes | 0x54
0x15 | CURSOR UP | Yes | 0x55 | FL_OFF_SET | No
0x16 | CURSOR LEFT | Yes | 0x56
0x17 | ENTER | Yes | 0x57 | PAUSE_SET | Yes
0x18 | CURSOR RIGHT | Yes | 0x58
0x19 | CURSOR DOWN | Yes | 0x59
0x1a | TOP MENU | Yes | 0x5a
0x1b | MENU | Yes | 0x5b
0x1c | RETURN | Yes | 0x5c
0x1d | TIME/TEXT | No | 0x5d
0x1e | 1/ALL DISCS | No | 0x5e
0x1f |  |  | 0x5f
0x20 | REV SCAN/SLOW | Yes | 0x60 | POWER_SET | Yes
0x21 | FWD SCAN/SLOW | Yes | 0x61
0x22 | Clear | No | 0x62 | BROADCAST_MODE_SET | Yes
0x23 | DISPLAY | Yes | 0x63 | PARENTAL_CONTROL_RELEASE | No
0x24 | INSTANT REPLAY | No | 0x64 | DISC_LOCK_RELEASE | No
0x25 | INSTANT SEARCH | No | 0x65
0x26 |  |  | 0x66
0x27 |  |  | 0x67
0x28 |  |  | 0x68
0x29 | SHUFFLE | No | 0x69
0x2a |  |  | 0x6a
0x2b | NETSERVICE | Yes | 0x6b
0x2c | BLUETOOTH | Yes | 0x6c
0x2d | SET | No | 0x6d
0x2e | DIMMER | No | 0x6e
0x2f | LOAD | No | 0x6f
0x30 | HOME | Yes | 0x70
0x31 | OPTION | Yes | 0x71
0x32 | RED | Yes | 0x72
0x33 | GREEN | Yes | 0x73
0x34 | BLUE | Yes | 0x74
0x35 | YELLOW | Yes | 0x75
0x36 | SORT | No | 0x76
0x37 | GROUP | No | 0x77
0x38 | SCENE SEARCH | No | 0x78
0x39 | OPEN / CLOSE | Yes | 0x79
0x3a | RENTAL SLOT | No | 0x7a
0x3b | REPEAT | No | 0x7b
0x3c | FAVORITE | Yes | 0x7c
0x3d | NETFLIX | Yes | 0x7d
0x3e | USB | Yes | 0x7e
0x3f | DISC | Yes | 0x7f
Command list (B-2)
Note: Some commands have the same name as Sony DVD player's, but may have different parameters.
CODE | Name | RS232C | CODE | Name | RS232C
0x80 | CIS_COMMAND_VERSION_REQ | Yes | 0xc0
0x81 |  |  | 0xc1
0x82 | STATUS_DATA_REQ | Yes | 0xc2
0x83 |  |  | 0xc3
0x84 |  |  | 0xc4
0x85 |  |  | 0xc5
0x86 |  |  | 0xc6
0x87 |  |  | 0xc7
0x88 |  |  | 0xc8
0x89 |  |  | 0xc9
0x8a | DISC_DATA_REQ | Yes | 0xca
0x8b | TOC_DATA_REQ | No | 0xcb | IP_TOC_DATA | -
0x8c | DISC_EXIST_BIT_REQ | No | 0xcc | IP_DISC_EXIST_BIT | -
0x8d | DISC_INFORMATION_REQ | Yes | 0xcd
0x8e | DISC_ID_DATA_REQ | No | 0xce | IP_DISC_ID_DATA | -
0x8f |  |  | 0xcf
0x90 |  |  | 0xd0
0x91 |  |  | 0xd1
0x92 |  |  | 0xd2
0x93 |  |  | 0xd3
0x94 |  |  | 0xd4
0x95 |  |  | 0xd5
0x96 |  |  | 0xd6
0x97 |  |  | 0xd7
0x98 |  |  | 0xd8
0x99 |  |  | 0xd9
0x9a |  |  | 0xda
0x9b |  |  | 0xdb
0x9c |  |  | 0xdc
0x9d |  |  | 0xdd
0x9e |  |  | 0xde
0x9f |  |  | 0xdf
0xa0 | MODEL_NAME_REQ | Yes | 0xe0
0xa1 |  |  | 0xe1
0xa2 |  |  | 0xe2
0xa3 |  |  | 0xe3
0xa4 |  |  | 0xe4
0xa5 |  |  | 0xe5
0xa6 |  |  | 0xe6
0xa7 |  |  | 0xe7
0xa8 |  |  | 0xe8
0xa9 |  |  | 0xe9
0xaa |  |  | 0xea
0xab |  |  | 0xeb
0xac |  |  | 0xec
0xad |  |  | 0xed
0xae |  |  | 0xee
0xaf |  |  | 0xef
0xb0 |  |  | 0xf0
0xb1 |  |  | 0xf1
0xb2 |  |  | 0xf2
0xb3 |  |  | 0xf3
0xb4 |  |  | 0xf4
0xb5 |  |  | 0xf5
0xb6 |  |  | 0xf6
0xb7 |  |  | 0xf7
0xb8 |  |  | 0xf8
0xb9 |  |  | 0xf9
0xba |  |  | 0xfa
0xbb |  |  | 0xfb
0xbc |  |  | 0xfc
0xbd |  |  | 0xfd
0xbe |  |  | 0xfe
0xbf |  |  | 0xff
Response list (B-1)
Note: Some responses have the same name as Sony DVD player's, but may have different parameters.
CODE | Name | RS232C | CODE | Name | RS232C
0x00 |  |  | 0x40
0x01 |  |  | 0x41
0x02 |  |  | 0x42
0x03 |  |  | 0x43
0x04 |  |  | 0x44
0x05 |  |  | 0x45
0x06 |  |  | 0x46
0x07 |  |  | 0x47
0x08 |  |  | 0x48
0x09 |  |  | 0x49
0x0a |  |  | 0x4a
0x0b |  |  | 0x4b
0x0c |  |  | 0x4c
0x0d |  |  | 0x4d
0x0e | No-Executable | Yes | 0x4e
0x0f | No-Function | Yes | 0x4f
0x10 |  |  | 0x50
0x11 |  |  | 0x51
0x12 |  |  | 0x52
0x13 |  |  | 0x53
0x14 |  |  | 0x54
0x15 |  |  | 0x55
0x16 |  |  | 0x56
0x17 |  |  | 0x57
0x18 |  |  | 0x58
0x19 |  |  | 0x59
0x1a |  |  | 0x5a
0x1b |  |  | 0x5b
0x1c |  |  | 0x5c
0x1d |  |  | 0x5d
0x1e |  |  | 0x5e
0x1f |  |  | 0x5f
0x20 |  |  | 0x60
0x21 |  |  | 0x61
0x22 |  |  | 0x62
0x23 |  |  | 0x63
0x24 |  |  | 0x64
0x25 |  |  | 0x65
0x26 |  |  | 0x66
0x27 |  |  | 0x67
0x28 |  |  | 0x68
0x29 |  |  | 0x69
0x2a |  |  | 0x6a
0x2b |  |  | 0x6b
0x2c |  |  | 0x6c
0x2d |  |  | 0x6d
0x2e |  |  | 0x6e
0x2f |  |  | 0x6f
0x30 |  |  | 0x70
0x31 |  |  | 0x71
0x32 |  |  | 0x72
0x33 |  |  | 0x73
0x34 |  |  | 0x74
0x35 |  |  | 0x75
0x36 |  |  | 0x76
0x37 |  |  | 0x77
0x38 |  |  | 0x78
0x39 |  |  | 0x79
0x3a |  |  | 0x7a
0x3b |  |  | 0x7b
0x3c |  |  | 0x7c
0x3d |  |  | 0x7d
0x3e |  |  | 0x7e
0x3f |  |  | 0x7f
Response list (B-2)
Note: Some responses have the same name as Sony DVD player's, but may have different parameters.
CODE | Name | RS232C | CODE | Name | RS232C
0x80 | CIS_COMMAND_VERSION_DATA | Yes | 0xc0
0x81 |  |  | 0xc1
0x82 | STATUS_DATA | Yes | 0xc2
0x83 |  |  | 0xc3
0x84 |  |  | 0xc4
0x85 |  |  | 0xc5
0x86 |  |  | 0xc6
0x87 |  |  | 0xc7
0x88 |  |  | 0xc8
0x89 |  |  | 0xc9
0x8a | DISC_DATA | Yes | 0xca
0x8b | TOC_DATA | No | 0xcb | IP_TOC_DATA | -
0x8c | DISC_EXIST_BIT | No | 0xcc | IP_DISC_EXIST_BIT | -
0x8d | DISC_INFORMATION | Yes | 0xcd
0x8e | DISC_ID_DATA | No | 0xce | IP_DISC_ID_DATA | -
0x8f |  |  | 0xcf
0x90 |  |  | 0xd0
0x91 |  |  | 0xd1
0x92 |  |  | 0xd2
0x93 |  |  | 0xd3
0x94 |  |  | 0xd4
0x95 |  |  | 0xd5
0x96 |  |  | 0xd6
0x97 |  |  | 0xd7
0x98 |  |  | 0xd8
0x99 |  |  | 0xd9
0x9a |  |  | 0xda
0x9b |  |  | 0xdb
0x9c |  |  | 0xdc
0x9d |  |  | 0xdd
0x9e |  |  | 0xde
0x9f |  |  | 0xdf
0xa0 | MODEL_NAME | Yes | 0xe0
0xa1 |  |  | 0xe1
0xa2 |  |  | 0xe2
0xa3 |  |  | 0xe3
0xa4 |  |  | 0xe4
0xa5 |  |  | 0xe5
0xa6 |  |  | 0xe6
0xa7 |  |  | 0xe7
0xa8 |  |  | 0xe8
0xa9 |  |  | 0xe9
0xaa |  |  | 0xea
0xab |  |  | 0xeb
0xac |  |  | 0xec
0xad |  |  | 0xed
0xae |  |  | 0xee
0xaf |  |  | 0xef
0xb0 |  |  | 0xf0
0xb1 |  |  | 0xf1
0xb2 |  |  | 0xf2
0xb3 |  |  | 0xf3
0xb4 |  |  | 0xf4
0xb5 |  |  | 0xf5
0xb6 |  |  | 0xf6
0xb7 |  |  | 0xf7
0xb8 |  |  | 0xf8
0xb9 |  |  | 0xf9
0xba |  |  | 0xfa
0xbb |  |  | 0xfb
0xbc |  |  | 0xfc
0xbd |  |  | 0xfd
0xbe |  |  | 0xfe
0xbf |  |  | 0xff

## ANSWER WAYS
BD Player responds ACK/NACK to the following commands:
CODE | Name | CODE | Name
0x00 | Numeric Key 0 | 0x20 | REV SCAN/SLOW
0x01 | Numeric Key 1 | 0x21 | FWD SCAN/SLOW
0x02 | Numeric Key 2 | 0x22 | Clear
0x03 | Numeric Key 3 | 0x23 | DISPLAY
0x04 | Numeric Key 4 | 0x24 | INSTANT REPLAY
0x05 | Numeric Key 5 | 0x25 | INSTANT SEARCH
0x06 | Numeric Key 6 | 0x29 | SHUFFLE
0x07 | Numeric Key 7 | 0x2b | NETSERVICE
0x08 | Numeric Key 8 | 0x2c | BLUETOOTH
0x09 | Numeric Key 9 | 0x2d | SET
0x0a | DISC SKIP+ | 0x2e | DIMMER
0X0b | DISC SKIP- | 0x2f | Load
0x0d | AUDIO | 0x30 | Home
0x0e | SUBTITLE | 0x31 | Option
0x0f | ANGLE | 0x32 | RED
0x10 | PREVIOUS | 0x33 | GREEN
0x11 | NEXT | 0x34 | BLUE
0x12 | PLAY | 0x35 | YELLOW
0x13 | PAUSE | 0x36 | SORT
0x14 | STOP | 0x37 | GROUP
0x15 | CURSOR UP | 0x38 | SCENE SEARCH
0x16 | CURSOR LEFT | 0x39 | OPEN / CLOSE
0x17 | ENTER | 0x3a | RENTAL
0x18 | CURSOR RIGHT | 0x3b | REPEAT
0x19 | CURSOR DOWN | 0x3c | FAVORITE
0x1a | TOP MENU | 0x3d | NETFLIX
0x1b | MENU | 0x3e | USB
0x1c | RETURN | 0x3f | DISC
0x1d | TIME/TEXT | 0x44 | SETUP_LOCK_SET
0x1e | 1/ALL DISCS | 0x4a | DISC_DIRECT_SET
|  | 0x50 | OPEN_CLOSE_SET
|  | 0x51 | REPEAT_MODE_SET
|  | 0x55 | FL_OFF_SET
|  | 0x57 | PAUSE_SET
|  | 0x60 | POWER_SET
|  | 0x62 | BROADCAST_MODE_SET
|  | 0x63 | PARENTAL_CONTROL_RELEASE
|  | 0x64 | DISC_LOCK_RELEASE
BD Player responds data to the following commands:
CODE | Name
0x80 | CIS_COMMAND_VERSION_REQ
0X82 | STATUS_REQ
0x8a | DISC_DATA_REQ
0x8b | TOC_DATA_REQ
0x8c | DISC_EXIST_BIT_REQ
0x8d | DISC_INFORMATION_REQ
0x8e | DISC_ID_DATA_REQ
0xa0 | MODEL_NAME_REQ
0xcb | IP_TOC_DATA
0xcc | IP_DISC_EXIST_BIT
0xce | IP_DISC_ID_DATA

## POWER STATE
The regional power comsunmption rule (e.g. EU Lot 26) may override this section.
Getting to know POWER-ON/OFF state
RS232C connection
Send "STATUS_DATA_REQ" to get "STATUS_DATA". You can get "STATUS_DATA" within 500ms when the unit is in POWER-ON state, however, nothing is responded in POWER-OFF state. If you set "BROADCAST_MODE_SET(ON)" beforehand, "STATUS_DATA" will be reported automatically at power-state transition.
Operation in POWER-OFF state
RS232C connection
Only "POWER_SET(ON)" can be accepted. Other commands end up no response. Please note that the transition from POWER-OFF state to POWER-ON state takes several minutes. Check the status repeatedly (see "Getting to know POWER-ON/OFF state") until the unit changes to POWER-ON state.
Operation in POWER-ON state
RS232C connection
All of listed commands are available.

## SETUP_LOCK_SET
PDC | 0x80 | BD1 Request |  |  | 0x81 | BD2 Request |  |  | 0x82 | BD3 Request
CMD | 0x44 | SETUP_LOCK_SET
function | User can not change setting.
format | 0x80 | 0x44 | SETUP_LOCK
| PDC | CMD | Data
Info. | Data |  |  | Length | Contents
[5 empty] | bit7 | bit6 | bit5 | bit4 | bit3 | bit2 | bit1 | bit0
| SETUP_LOCK |  |  | 1 | 0x00: OFF 0x01: ON 0x02 - 0xff: reserved
Trigger
Example | Request: 0x02 0x03 0x80 0x44 0x01 0x38 length = 6 (SETUP LOCK ON.) Response: 0xfd length=1 (ACK)
Notes | When BD Mega Changer received this command: - responds ACK during starting up. - responds NACK during shutting down. - responds ACK during loading a disc. - responds NACK in case of an invalid value (0x02 - 0xff). Setting data of SETUP_LOCK_SET is memorized in standby mode.
RS232C

## DISC_DIRECT_SET
PDC | 0x80 | BD1 Request |  |  | 0x81 | BD2 Request |  |  | 0x82 | BD3 Request
CMD | 0x4a | DISC_DIRECT_SET
function | Direct play or pause of disc
format | 0x80 | 0x4a | Disc No. |  | Track/Title No. |  | Chapter No. |  | Control
| PDC | CMD | Data
Info. | Data |  |  | Length | Contents
[5 empty] | bit7 | bit6 | bit5 | bit4 | bit3 | bit2 | bit1 | bit0
| Disc No. [BCD] |  |  | 2 | 0x0000: Current disc 0x0001: Disc No.1 0x0002: Disc No.2 - - - - - - - - - - 0x0399: Disc No.399 0x0400: Disc No.400
| Track/Title No. [BCD] |  |  | 2 | 0x0000: Track/Title number is not specified. 0x0001: Track/Title No.1 0x0002: Track/Title No.2 - - - - - - - - - - 0x0999: Track/Title No.999
| Chapter No. [BCD] |  |  | 2 | 0x0000: Chapter number is not specified. 0x0001: Chapter No.1 0x0002: Chapter No.2 - - - - - - - - - - 0x0999: Chapter No.999
| Control |  |  | 1 | 0x00: play 0x01: pause 0x10: play Music File in Data Media 0x11: pause Music File in Data Media 0x20: play Photo File in Data Media 0x21: pause Photo File in Data Media
Trigger
Example | Request: 0x02 0x09 0x80 0x4a 0x00 0x02 0x00 0x01 0x00 0x10 0x00 0x1a length = 12 ( Selecting Disc No.2, Title No.1, Chapter No.10, and setting Control as play. ) Response: 0xfd length=1 (ACK)
Notes 1 | When BD Mega Changer received this command: - returns ACK during starting up. - returns NACK during shutting down. - returns NACK if the Disc Number is wrong. (Disc Number must be from 0 to 400.) - returns ACK even if wrong track, title or chapter is designated. - cancels screen saver, returns ACK and starts to play or pause. Video contents: If the specified title or chapter can't be played by some reason, playback starts from the beginning of the disc. CDDA: Track search is available. Data Disc: Search is not available. Playback starts from the beginning of the disc. Control: 0x00(Play), 0x01(Pause) can select category automatically (CD/DVD/BD/MP3/JPEG). Data Disc which has both music files and photo files can't be played seamlessly from one category to another. (e.g.) When photo playback is required during playing music, music playback continues and photo playback command is discarded. BD Mega Changer just returns ACK. Please add "Stop" command when contents' category is changed to play.
Notes 2 | Effective parameter range (T : Title/Track, C : Chapter) ( i ) NO DISC、UNPLAYABLE DISC returns "NO_EXEC" regardless of the value of T and the value of C. ( ii ) UNKNOWN T: 0 - 999 C: 0 - 999 ( iii ) DVD-V T: 0 - 99 C: 0 - 999 ( iv ) DVD-VR T: 0 C: 0 (Cannot select Title and Chapter） ( v ) CD T: 0 - 99 C: 0 ( vi ) MP3 in Data Disc T: 0 C: 0 (Cannot select track. Playback always starts from the beginning of the disc.) ( vii ) BDMV T: 0 - 999 C: 0 - 999 ( viii ) BDAV T: 0 - 200 C: 0 - 100
RS232C

## OPEN_CLOSE_SET
PDC | 0x80 | BD1 Request |  |  | 0x81 | BD2 Request |  |  | 0x82 | BD3 Request
CMD | 0x50 | OPEN_CLOSE_SET
function | OPEN, CLOSE (ON, OFF)
format | 0x80 | 0x50 | Control
| PDC | CMD | Data
Info. | Data |  |  | Length | Contents
[5 empty] | bit7 | bit6 | bit5 | bit4 | bit3 | bit2 | bit1 | bit0
| Control |  |  | 1 | 0x00: CLOSE 0x01: OPEN 0x02: EJECT 0x03～0xff: reserved
Trigger
Example | Request: 0x02 0x03 0x80 0x50 0x01 0x2c length = 6 (CLOSE) Response: 0xfd length=1 (ACK)
Notes | When BD Mega Changer received this command: - returns NACK in case of an invalid value( 0x03 - 0xff ). - returns NACK during shutting off. - returns NACK during loading a disc.
RS232C

## REPEAT_MODE_SET
PDC | 0x80 | BD1 Request |  |  | 0x81 | BD2 Request |  |  | 0x82 | BD3 Request
CMD | 0x51 | REPEAT_MODE_SET
function | REPEAT MODE SETTING
format | 0x80 | 0x51 | REPEAT MODE
| PDC | CMD | Data
Info. | Data |  |  | Length | Contents
[5 empty] | bit7 | bit6 | bit5 | bit4 | bit3 | bit2 | bit1 | bit0
| REPEAT MODE |  |  | 1 | 0x00: REPEAT OFF 0x01: REPEAT 1 0x02: REPEAT ALL 0x03 - 0xff: reserved
Trigger
Example | Request: 0x02 0x03 0x80 0x51 0x01 0x2b length=6 ( REPEAT MODE = REPEAT 1 MODE ) Response: 0xfd length=1 (ACK)
Notes 1 | BD Mega Changer responds NACK when received invalid value. BD Mega Changer responds nothing during shutting off.
Notes 2 | REPEAT MODE that can select by media is followed as bottom fig. BD Mega Changer supports only Music. Not supports Video and Photo.
[5 empty] | DVD-V | DVD-RW | CDDA | MP3 | JPEG | BD
|  | REPEAT OFF |  |  | Yes | Yes | Yes | Yes | Yes | Yes
|  | REPEAT 1 |  |  | - | - | Yes | Yes | - | -
|  | REPEAT ALL |  |  | - | - | Yes | Yes | - | -
RS232C

## FL_OFF_SET
PDC | 0x80 | BD1 Request |  |  | 0x81 | BD2 Request |  |  | 0x82 | BD3 Request
CMD | 0x55 | FL_OFF_SET
function | FL OFF SET (ON, OFF)
format | 0x80 | 0x55 | Control
| PDC | CMD | Data
Info. | Data |  |  | Length | Contents
[5 empty] | bit7 | bit6 | bit5 | bit4 | bit3 | bit2 | bit1 | bit0
| Control |  |  | 1 | 0x00: Dimmer [Bright] 0x01: Dimmer [Off] 0x02: Dimmer [Dark] 0x03: Dimmer [Off] 0x04～0xff: reserved
Trigger
Example | Request: 0x02 0x03 0x80 0x55 0x01 0x27 length = 6 (Dimmer Off) Response: 0xfd length=1 (ACK)
Notes | When BD Mega Changer received this command: - responds NACK if the value is wrong ( 0x04 - 0xff ). - responds nothing during shutting off.
RS232C

## PAUSE_SET
PDC | 0x80 | BD1 Request |  |  | 0x81 | BD2 Request |  |  | 0x82 | BD3 Request
CMD | 0x57 | PAUSE_SET
function | PAUSE SET (ON, OFF)
format | 0x80 | 0x57 | Control
| PDC | CMD | Data
Info. | Data |  |  | Length | Contents
[5 empty] | bit7 | bit6 | bit5 | bit4 | bit3 | bit2 | bit1 | bit0
| Control |  |  | 1 | 0x00: PAUSE SET OFF 0x01: PAUSE SET ON 0x02 - 0xff: reserved
Trigger
Example | Request: 0x02 0x03 0x80 0x57 0x01 0x26 length = 6 (PAUSE SET ON) Response: 0xfd length=1 (ACK)
Notes | When BD Mega Changer received this command: - responds NACK if the value is wrong ( 0x02 - 0xff ). - responds NACK during shutting off.
RS232C

## POWER_SET
PDC | 0x80 | BD1 Request |  |  | 0x81 | BD2 Request |  |  | 0x82 | BD3 Request
CMD | 0x60 | POWER_SET
function | POWER CONTROL(ON, OFF)
format | 0x80 | 0x60 | Control
| PDC | CMD | Data
Info. | Data |  |  | Length | Contents
[5 empty] | bit7 | bit6 | bit5 | bit4 | bit3 | bit2 | bit1 | bit0
| Control |  |  | 1 | 0x00: POWER OFF 0x01: POWER ON 0x02 - 0xff: reserved
Trigger
Example | Request: 0x02 0x03 0x80 0x60 0x01 0x1c length = 6 (POWER ON) Response: 0xfd length=1 (ACK)
Notes 1 | BD player responds NACK if it received invalid value( 0x02 - 0xff ).
RS232C

## BROADCAST_MODE_SET
PDC | 0x80 | BD1 Request |  |  | 0x81 | BD2 Request |  |  | 0x82 | BD3 Request
CMD | 0x62 | BROADCAST_MODE_SET
function | Automatic notice setting
format | 0x80 | 0x62 | BROADCAST MODE
| PDC | CMD | Data
Info. | Data |  |  | Length | Contents
[5 empty] | bit7 | bit6 | bit5 | bit4 | bit3 | bit2 | bit1 | bit0
| BROADCAST MODE |  |  | 1 | 0x00: BROADCAST MODE OFF 0x01: BROADCAST MODE ON - BASIC COMMAND only (except TOC_DATA or DISC_ID_DATA ) 0x02: BROADCAST MODE ON - including TOC_DATA and DISC_ID_DATA(Data Type: 0x02) 0x03: BROADCAST MODE ON - including DISC_ID_DATA (Data Type: 0x01)
Trigger
Example | Request: 0x02 0x03 0x80 0x62 0x01 0x1a length=6 ( BASIC COMMAND BROADCAST MODE ON ) Response: 0xfd length=1 (ACK)
Notes | BD Mega Changer responds NACK if received invalid value (0x04 - 0xff). Setting data of BROADCAST MODE is memorized in standby mode.
RS232C

## PARENTAL_CONTROL_RELEASE
PDC | 0x80 | BD1 Request |  |  | 0x81 | BD2 Request |  |  | 0x82 | BD3 Request
CMD | 0x63 | PARENTAL_CONTROL_RELEASE
function | Release parental control
format | 0x80 | 0x63 | Password
| PDC | CMD | Data
Info. | Data |  |  | Length | Contents
[5 empty] | bit7 | bit6 | bit5 | bit4 | bit3 | bit2 | bit1 | bit0
| Password |  |  | 4 | Password（4 figures）Big endian
Trigger
Example | Request: 0x02 0x06 0x80 0x63 0x01 0x02 0x03 0x04 0x0d length = 9 (Password : １234) Response: 0xfd length=1 (ACK)
Notes | BD Mega Changer returns NACK if received invalid value. This command only works on the parental control setup GUI for DVD. However, there is no way to cancel BD parental control by this command. In the case, please control setup GUI by using SIRCS command such as cursor up/down/left/right command.
RS232C

## DISC_LOCK_RELEASE
PDC | 0x80 | BD1 Request |  |  | 0x81 | BD2 Request |  |  | 0x82 | BD3 Request
CMD | 0x64 | DISC_LOCK_RELEASE
function | Release DISC Lock
format | 0x80 | 0x64 | Password
| PDC | CMD | Data
Info. | Data |  |  | Length | Contents
[5 empty] | bit7 | bit6 | bit5 | bit4 | bit3 | bit2 | bit1 | bit0
| Password |  |  | 4 | Password（4 figures）Big endian
Trigger
Example | Request: 0x02 0x06 0x80 0x64 0x01 0x02 0x03 0x04 0x0c length = 9 (Password : １234) Response: 0xfd length=1 (ACK)
Notes | BD Mega Changer responds ACK and works by this command during the Password Input Dialog is displayed on the GUI. This command cancels screensaver.
RS232C

## CIS_COMMAND_VERSION
PDC | 0x80 | BD1 Request |  |  | 0x81 | BD2 Request |  |  | 0x82 | BD3 Request
CMD | 0x80 | CIS_COMMAND_VERSION_REQ
function | Get CIS COMMAND Version
format | 0x80 | 0x80 | None
| PDC | CMD | Data
Info. | Data |  |  | Length | Contents
[5 empty] | bit7 | bit6 | bit5 | bit4 | bit3 | bit2 | bit1 | bit0
| None |  |  | 0 | None
PDC | 0x88 | BD1 Response |  |  | 0x89 | BD2 Response |  |  | 0x8a | BD3 Response
CMD | 0x80 | CIS_COMMAND_VERSION_DATA
function | Return CIS COMMAND Version
format | 0x88 | 0x80 | System control major version |  | System control minor version |  | Interface control major version |  | Interface control minor version
| PDC | CMD | DATA |  |  |  | DATA
Info. | Data |  |  | Length | Contents
[5 empty] | bit7 | bit6 | bit5 | bit4 | bit3 | bit2 | bit1 | bit0
| System control major version |  |  | 1 | 0x01～0x63(1～99)(integer part of Ver.)
| System control minor version |  |  | 1 | 0x01～0x63(1～99)(decimal part of Ver.)
| Interface control major version |  |  | 1 | 0x01～0x63(1～99)(integer part of Ver.)
| Interface control minor version |  |  | 1 | 0x01～0x63(1～99)(decimal part of Ver.)
Trigger
Example | Request: 0x02 0x02 0x80 0x80 0xfe length = 5 Response: 0x02 0x06 0x88 0x80 0x01 0x32 0x01 0x3c 0x82 length = 9 (case : Syscon Ver. 1.50, Ifcon Ver. 1.60 )
Notes | The value of system control is Syscon version in BD Player. The value of interface control is IF Con Version in BD Player.
RS232C

## STATUS_DATA
PDC | 0x80 | BD1 Request |  |  | 0x81 | BD2 Request |  |  | 0x82 | BD3 Request
CMD | 0x82 | STATUS_DATA_REQ
function | Status Request
format | 0x80 | 0x82 | None
| PDC | CMD | Data
Info. | Data |  |  | Length | Contents
[5 empty] | bit7 | bit6 | bit5 | bit4 | bit3 | bit2 | bit1 | bit0
| None |  |  | 0 | None
PDC | 0x88 | BD1 Response |  |  | 0x89 | BD2 Response |  |  | 0x8a | BD3 Response
CMD | 0x82 | STATUS_DATA
function | Status Data
format | 0x88 | 0x82 | Disc No. |  | Title/Album No. |  | Chapter/Track No. |  | Status |  | Mode
| PDC | CMD | Data
Info. | Data |  |  | Length | Contents
[5 empty] | bit7 | bit6 | bit5 | bit4 | bit3 | bit2 | bit1 | bit0
| Disc No. [BCD] |  |  | 2 | 0x0001 : Disc No.1 0x0002 : Disc No.2 - - - - - - - - 0x0399 : Disc No.399 0x0400 : Disc No.400 0xffff : Error
| Title No. [BCD] |  |  | 2 | ( DVD & BD : Title ) 0x0000: stop 0x0001: playback Title No.1 0x0002: playback Title No.2 - - - - - - - - - 0x0499: playback Title No.499 0xffff: Unknown state
| Chapter/Track No. [BCD] |  |  | 2 | ( DVD & BD : Chapter CDDA : Track ) 0x0000: stop 0x0001: playback Chapter/Track No.1 0x0002: playback Chapter/Track No.2 - - - - - - - - - 0x0999: playback Chapter/Track No.999 0xffff: Unknown state
| Status |  |  | 1 | 0x00: Power off 0x10: Stop 0x11: Play 0x12: Pause 0x20: Load 0x30: Front door open 0xee: Error 0xff: Unknown State
| Mode (obsolete) |  |  | 1 |  | A | B | reserved | C |  | D | E
| * Mode: | [8 empty] | Jump to: | List(1) | List(2)
A: Password input dialog (Disc Lock) on GUI --- 0: Non-indication, 1: Indication
B: Disc --- 0: One disc, 1: All discs
C: BROADCAST --- 0x00, 0x01, 0x02, 0x03 (Please refer to the BROADCAST_MODE_SET)
D: Password input dialog (Parental Control) on GUI --- 0:Non-indication, 1: Indication
E: SETUP LOCK --- 0: OFF 1: ON
Trigger
Example | Request: 0x02 0x02 0x80 0x82 0xfc length = 5 (CIS Controller sends this command.) Response: 0x02 0x0a 0x88 0x82 0x00 0x01 0xff 0xff 0x00 0x02 0x11 0x00 0xda length=13 (Disc No.1, Track No.2, STATUS : play, MODE : 0x00 )
Notes | BD Mega Changer sends a notice automatically when BROADCAST_MODE is ON. The condition of automatic notice: status change This command is only for current disc (in the internal drive). If "Disc No." is 0xffff(Unknown), "Title No." and "Chapter No." also become 0xffff. If "Status" is 0x20(Load), "Disc No.", "Title No." and "Chapter No." become 0xffff. When Password Input Dialog (Parental control and BD Lock) is on the GUI display, BD Mega Changer sends response of this command. When BD Mega Changer's front door is opening, "Status" is 0x30(Front Door Open). (When "Status" is not 0x30(Front Door Open), BD Mega Changer is closing front door.) When turn-table is moving (Open, Close, Eject) and BD Mega Changer is loading a disc, "Status" is 0x20 (load). When a Data Disc is loaded, the effective value is only "Disc No.", "Status" and "Mode". Because BD Mega Changer cannot recognize information of Album on the Data Disc, "Title No." and "Track No." is 0xffff(Unknown state).
RS232C
RS232C

## DISC_DATA
PDC | 0x80 | BD1 Request |  |  | 0x81 | BD2 Request |  |  | 0x82 | BD3 Request
CMD | 0x8a | DISC_DATA_REQ
function | Disc Data request
format | 0x80 | 0x8a | Disc No.
| PDC | CMD | Data
Info. | Data |  |  | Length | Contents
[5 empty] | bit7 | bit6 | bit5 | bit4 | bit3 | bit2 | bit1 | bit0
| Disc No. |  |  | 2 | 0x0000: Current Disc
PDC | 0x88 | BD1 Response |  |  | 0x89 | BD2 Response |  |  | 0x8a | BD3 Response
CMD | 0x8a | DISC_DATA
function | Disc Data response
format | 0x88 | 0x8a | Disc No. |  | Disc Type |  | Start Track |  | Last Track |  | Add.info.
| PDC | CMD | Data
Info. | Data |  |  | Length | Contents
[5 empty] | bit7 | bit6 | bit5 | bit4 | bit3 | bit2 | bit1 | bit0
| Disc No. [BCD] |  |  | 2 | 0x0001: Disc No.1 0x0002: Disc No.2 - - - - - - - - - 0x0399: Disc No.399 0x0400: Disc No.400 0xffff: Error
| Disc Type |  |  | 1 | 0x00: No Disc 0x01: CDDA,DTSCD,SACD 0x03: DVD-ROM, -RW Video, -R Video, -R VR, +R, +RW 0x05: BD-ROM, -R, -RE 0x06: DVD-AUDIO 0x07: UHD 0x20 : DATA-CD ( Unknown ) 0x21 : DATA-CD ( only Music file in Data Media ) 0x22 : DATA-CD ( only Photo file in Data Media ) 0x23 : DATA-CD ( Music and Photo file in Data Media ) 0x30 : DATA-DVD ( Unknown ) 0x31 : DATA-DVD ( only Music file in Data Media ) 0x32 : DATA-DVD ( only Photo file in Data Media ) 0x33 : DATA-DVD ( Music and Photo file in Data Media) 0x40 : DATA-BD ( Unknown ) 0x41 : DATA-BD ( only Music file in Data Media ) 0x42 : DATA-BD ( only Photo file in Data Media ) 0x43 : DATA-BD ( Music and Photo file in Data Media ) 0xff : Unknown
| Start Track No.[BCD] - CD only - |  |  | 2 | 0x0001 : Start Track Number is 1 0x0002 : Start Track Number is 2 - - - - - - - - - - 0x0999 : Start Track Number is 999 0xffff : Unknown
| Last Track No.[BCD] - CD only - |  |  | 2 | 0x0001 : Last track number is 1 0x0002 : Last track number is 2 - - - - - - - - - - 0x0999 : Last track number is 999 0xffff : Unknown
| Additional Info. |  |  | 1 | 0x00
Trigger
Example | Request: 0x02 0x04 0x80 0x8a 0x00 0x02 0xf0 length = 7 Response: 0x02 0x0a 0xd8 0x8a 0x00 0x02 0x01 0x00 0x01 0x00 0x10 0x00 0x7f length = 13 ( Disc No. is 2, Disc Type is CDDA, Start Track is 1 Last Track is 10, and added info is none.)
Notes | BD Mega Changer responds "Unknown" for Data Type, Start/Last Track Number when received this command on loading a disc. If BROADCAST_MODE_SET is ON, DISC_DATA is broadcasted as response data when the disc is loaded and registered.
The installer doesn’t require to distinguish such detail. It should be OK to respond with 0x00: No Disc 0x01: CDDA,DTSCD,SACD 0x03: DVD-ROM, -RW Video, -R Video, -R VR, +R, +RW 0x05: BD-ROM, -R, -RE 0x06: DVD-AUDIO 0x07: UHD.
RS232C
RS232C

## TOC_DATA
PDC | 0x80 | BD1 Request |  |  | 0x81 | BD2 Request |  |  | 0x82 | BD3 Request
CMD | 0x8b | TOC_DATA_REQ
function | TOC_DATA_REQUEST (for CD and DVD)
format | 0xd0 | 0x8b | Disc No. |  | Title No.
| PDC | CMD | Data
Info. | Data |  |  | Length | Contents
[5 empty] | bit7 | bit6 | bit5 | bit4 | bit3 | bit2 | bit1 | bit0
| Disc No. [BCD] |  |  | 2 | 0x0000: Current Disc
| Title No. |  |  | 1 | 0x00: Static
PDC | 0x88 | BD1 Response |  |  | 0x89 | BD2 Response |  |  | 0x8a | BD3 Response
CMD | 0x8b | TOC_DATA
function | TOC_DATA_RESPONSE (for CD and DVD)
format | 0xd0 | 0x8b | Disc No. |  | Title No. |  | Frame Data x 17 （Max Byte Size） |  |  | MODE
| PDC | CMD | Data
Info. | Data |  |  | Length | Contents
[5 empty] | bit7 | bit6 | bit5 | bit4 | bit3 | bit2 | bit1 | bit0
| Disc No. [BCD] |  |  | 2 | 0x0001: Disc No.1 0x0002: Disc No.2 - - - - - - - - - 0x0399: Disc No.399 0x0400: Disc No.400 0xffff: Error
| Title No. [BCD] |  |  | 1 | 0x01: Title No.1 - - - - - - - - - 0x99: Title No.99 0xcd: CDDA 0xff: Unknown
| Frame Data1 [BCD] |  |  | 4 | Convert time into a frame Big endian order Input sign into MSB. (ref. Notes 2)
| Frame Data2 [BCD] |  |  | 4 | Convert time into a frame Big endian order Input sign into MSB. (ref. Notes 2)
| Frame Data3 [BCD] |  |  | 4 | Convert time into a frame Big endian order Input sign into MSB. (ref. Notes 2)
| - - - - - - |  |  | - - - | - - - - - - - - - - - - - - - - - -
| Frame Data17 [BCD] |  |  | 4 | Convert time into a frame Big endian order Input sign into MSB. (ref. Notes 2)
| MODE |  |  | 1 | 0xcc: data continue to next packet 0xee: end of title 0xff: end of disc
Trigger
Example 1 | DISC NAME： BLACK HAWK DOWN ( COLOMBIA PICTURES: 06766 )
Request: 0x02 0x05 0xd0 0x8b 0x00 0x00 0x00 0xa0 length = 8
Response 1: 0x02 0x4a 0x88 0x8b 0x00 0x01 0x01 0x00 0x03 0x70 0x76 ( Frame Data 1) 0x00 0x01 0x62 0x67 ( Frame Data 2) 0x00 0x00 0x94 0x60 ( Frame Data 3) 0x00 0x00 0x35 0x78 ( Frame Data 4) 0x00 0x00 0x70 0x24 ( Frame Data 5) 0x00 0x00 0x42 0x77 ( Frame Data 6) 0x00 0x01 0x08 0x09 ( Frame Data 7) 0x00 0x00 0x30 0x15 ( Frame Data 8) 0x00 0x01 0x48 0x14 ( Frame Data 9) 0x00 0x00 0x89 0x07 ( Frame Data 10) 0x00 0x00 0x52 0x49 ( Frame Data 11) 0x00 0x00 0x69 0x47 ( Frame Data 12) 0x00 0x00 0x28 0x82 ( Frame Data 13) 0x00 0x02 0x22 0x66 ( Frame Data 14) 0x00 0x00 0x31 0x06 ( Frame Data 15) 0x00 0x01 0x00 0x26 ( Frame Data 16) 0x00 0x01 0x20 0x00 ( Frame Data 17) 0xcc 0xa3 length = 77 (Disc No.1, Title No.1, Chapter 1 ~ 17, MODE(0xcc) )
Response 2: 0x02 0x32 0x88 0x8b 0x00 0x01 0x01 0x00 0x00 0x94 0x15 ( Frame Data 18) 0x00 0x00 0x36 0x47 ( Frame Data 19) 0x00 0x00 0x44 0x63 ( Frame Data 20) 0x00 0x01 0x61 0x39 ( Frame Data 21) 0x00 0x00 0x62 0x15 ( Frame Data 22) 0x00 0x00 0x31 0x38 ( Frame Data 23) 0x00 0x00 0x16 0x22 ( Frame Data 24) 0x00 0x00 0x36 0x94 ( Frame Data 25) 0x00 0x00 0x49 0x76 ( Frame Data 26) 0x00 0x00 0x83 0x61 ( Frame Data 27) 0x00 0x02 0x01 0x97 ( Frame Data 28) 0xee 0xf4 length = 53 (Disc No.1,Title No.1, Chapter 18～28, MODE(0xee) )
Response 3: 0x02 0x0e 0x88 0x8b 0x00 0x01 0x02 0x00 0x00 0x45 0x50 ( Frame Data 1) 0x00 0x00 0x00 0x40 ( Frame Data 2) 0xee 0xc9 length = 17(Disc No.1,Title No.2, Chapter1 ~ 2, MODE(0xee) )
Response 4: 0x02 0x0e 0x88 0x8b 0x00 0x01 0x03 0x00 0x00 0x42 0x80 ( Frame Data 1) 0x00 0x00 0x00 0x40 ( Frame Data 2) 0xee 0x9b length = 17(Disc No.1,Title No.3, Chapter1 ~ 2, MODE(0xee) )
Response 5: 0x02 0x0e 0x88 0x8b 0x00 0x01 0x04 0x00 0x04 0x32 0x10 ( Frame Data 1) 0x00 0x00 0x00 0x40 ( Frame Data 2) 0xff 0x05 length = 17(Disc No.1,Title No.4, Chapter1 ~ 2, MODE(0xff) )
Example 2 | DISC NAME： Harry Potter AND THE SORCERER'S STONES(disc 1) ( Warner Home Video : 21331)
Request: 0x02 0x05 0xd0 0x8b 0x00 0x00 0x00 0xa0 length = 8 (Disc No.：Current Disc)
Response 1: 0x02 0x56 0x88 0x8b 0x00 0x02 0x01 0x00 0x00 0x73 0x50 ( Frame Data 1) 0x00 0x00 0x73 0x60 ( Frame Data 2) 0x00 0x00 0x73 0x80 ( Frame Data 3) 0x00 0x01 0x10 0x24 ( Frame Data 4) 0x00 0x00 0x59 0x46 ( Frame Data 5) 0x00 0x00 0x53 0x35 ( Frame Data 6) 0x00 0x00 0x74 0x29 ( Frame Data 7) 0x00 0x00 0x40 0x66 ( Frame Data 8) 0x00 0x00 0x54 0x05 ( Frame Data 9) 0x00 0x00 0x67 0x15 ( Frame Data 10) 0x00 0x00 0x65 0x89 ( Frame Data 11) 0x00 0x00 0x85 0x11 ( Frame Data 12) 0x00 0x00 0x76 0x60 ( Frame Data 13) 0x00 0x00 0x82 0x50 ( Frame Data 14) 0x00 0x01 0x05 0x25 ( Frame Data 15) 0x00 0x00 0x50 0x45 ( Frame Data 16) 0x00 0x00 0x73 0x20 ( Frame Data 17) 0x00 0x01 0x08 0x24 ( Frame Data 18) 0x00 0x01 0x16 0x46 ( Frame Data 19) 0x00 0x00 0x64 0x95 ( Frame Data 20) 0xcc 0x79 length = 89(Disc No.2, Title No.1, Chapter1 -- 20, MODE(0xcc) )
Response 2: 0x02 0x42 0x88 0x8b 0x00 0x02 0x01 0x00 0x00 0x83 0x29 ( Frame Data 21) 0x00 0x00 0x56 0x95 ( Frame Data 22) 0x00 0x00 0x89 0x95 ( Frame Data 23) 0x00 0x01 0x05 0x56 ( Frame Data 24) 0x00 0x01 0x16 0x94 ( Frame Data 25) 0x00 0x00 0x76 0x86 ( Frame Data 26) 0x00 0x00 0x86 0x39 ( Frame Data 27) 0x00 0x01 0x00 0x41 ( Frame Data 28) 0x00 0x00 0x57 0x34 ( Frame Data 29) 0x00 0x00 0x71 0x70 ( Frame Data 30) 0x00 0x00 0x60 0x96 ( Frame Data 31) 0x00 0x00 0x57 0x19 ( Frame Data 32) 0x00 0x00 0x76 0x45 ( Frame Data 33) 0x00 0x00 0x43 0x86 ( Frame Data 34) 0x00 0x01 0x47 0x08 ( Frame Data 35) 0xee 0x0b length = 69(Disc No.2,Title No.1, Chapter1 -- 35, MODE(0xee) )
Response 3: 0x02 0x0a 0x88 0x8b 0x00 0x02 0x02 0x00 0x00 0x07 0x20 ( Frame Data 1) 0xee 0x7a length = 13(Disc No.2,Title No.2, Chapter 1, MODE(0xee) )
Response 4: 0x02 0x0a 0x88 0x8b 0x00 0x02 0x03 0x00 0x00 0x09 0x61 ( Frame Data 1) 0xee 0x36 length = 13(Disc No.2,Title No.3, Chapter 1, MODE(0xee) )
Response 5: 0x02 0x0a 0x88 0x8b 0x00 0x02 0x04 0x00 0x00 0x00 0x60 ( Frame Data 1) 0xee 0x3f length = 13(Disc No.2,Title No.4, Chapter 1, MODE(0xee) )
Response 6: 0x02 0x0a 0x88 0x8b 0x00 0x02 0x05 0x00 0x00 0x33 0x20 ( Frame Data 1) 0xee 0x4b length = 13(Disc No.2,Title No.5, Chapter 1, MODE(0xee) )
Response 7: 0x02 0x0a 0x88 0x8b 0x00 0x02 0x06 0x00 0x00 0x43 0x05 ( Frame Data 1) 0xff 0x48 length = 13(Disc No.2,Title No.6, Chapter 1, MODE(0xff) )
Notes 1 | TOC_data Response --> Output response when Request is received. When you are setting BROADCAST_MODE_SET as 0x02(TOC INFORMATION BROADCAST MODE ON), TOC_DATA is broadcasted as response data on finishing reading Disc information(TOC). TOC_DATA response f
Notes 2 | Matters to be attended to Frame data: Frame data is stored by Big endian byte order. Frame data is BCD input. Frame data range( 4 byte ) --> -79999999 -- 0 -- 79999999 Bit 7 in most significant byte of frame data is code bit. -79999999 -- 0
Notes 3 | There is a difference between DVD Mega Changer and BD Mega Changer. DVD Mega Changer's max frame data is 48, however, BD Mega Changer's max frame data is 17.
RS232C
RS232C

## DISC_EXIST_BIT
PDC | 0x80 | BD1 Request |  |  | 0x81 | BD2 Request |  |  | 0x82 | BD3 Request
CMD | 0x8c | DISC_EXIST_BIT_REQ
function | checking disc existence
format | 0x80 | 0x8c | None
| PDC | CMD | Data
Info. | Data |  |  | Length | Contents
[5 empty] | bit7 | bit6 | bit5 | bit4 | bit3 | bit2 | bit1 | bit0
| None |  |  | 0 | None
PDC | 0x88 | BD1 Response |  |  | 0x89 | BD2 Response |  |  | 0x8a | BD3 Response
CMD | 0x8c | DISC_EXIST_BIT
function | checking disc existence
format | 0x88 | 0x8c | Packet No. | Data1 | Data2 | Data3 | Data4 | Data5 | Data6 | Data7 | Data8 | Data9 | Data10
| PDC | CMD |  | Data4: Data
Info. | Data |  |  | Data1: Length; Data2: Contents
[5 empty] | bit7 | bit6 | bit5 | bit4 | bit3 | bit2 | bit1 | bit0
| Packet No. |  |  | Data1: 1; Data2: 0x00: Packet No.1 0x01: Packet No.2 0x02: Packet No.3 0x03: Packet No.4 0x04: Packet No.5
| Data1 |  |  | Data1: 1; Data2: Disc{(1～8)+(80x(Packet No.))} 1：exist 0：none
| Data2 |  |  | Data1: 1; Data2: Disc{(9～16)+(80x(Packet No.))} 1：exist 0：none
| Data3 |  |  | Data1: 1; Data2: Disc{(17～24)+(80x(Packet No.))} 1：exist 0：none
| Data4 |  |  | Data1: 1; Data2: Disc{(25～32)+(80x(Packet No.))} 1：exist 0：none
| Data5 |  |  | Data1: 1; Data2: Disc{(33～40)+(80x(Packet No.))} 1：exist 0：none
| Data6 |  |  | Data1: 1; Data2: Disc{(41～48)+(80x(Packet No.))} 1：exist 0：none
| Data7 |  |  | Data1: 1; Data2: Disc{(49～56)+(80x(Packet No.))} 1：exist 0：none
| Data8 |  |  | Data1: 1; Data2: Disc{(57～64)+(80x(Packet No.))} 1：exist 0：none
| Data9 |  |  | Data1: 1; Data2: Disc{(65～72)+(80x(Packet No.))} 1：exist 0：none
| Data10 |  |  | Data1: 1; Data2: Disc{(73～80)+(80x(Packet No.))} 1：exist 0：none
Trigger
Example | Request: 0x02 0x02 0x80 0x8c 0xf2 length = 5 Response:0x02 0x0d 0x88 0x8c 0x00 0x80 0x40 0x10 0x04 0x01 0x00 0x40 0x10 0x04 0x01 0xb5 length = 16 (Packet No. = 1, There is Disc on Disc Number 1, 10, 20, 30, 40, 50, 60, 70 and 80 ) 0x02 0x0d 0x88 0x8c 0x01 0x00 0x40 0x10 0x04 0x01 0x00 0x40 0x10 0x04 0x01 0xb4 length = 16 (Packet No. = 2, There is Disc on Disc Number 90, 100, 110, 120, 130, 140, 150 and 160) 0x02 0x0d 0x88 0x8c 0x02 0x00 0x40 0x10 0x04 0x01 0x00 0x40 0x10 0x04 0x01 0xb3 length = 16 (Packet No. = 3, There is Disc on Disc Number 170, 180, 190, 200, 210, 220, 230 and 240) 0x02 0x0d 0x88 0x8c 0x03 0x00 0x40 0x10 0x04 0x01 0x00 0x40 0x10 0x04 0x01 0xb2 length = 16 (Packet No. = 4, There is Disc on Disc Number 250, 260, 270, 280, 290, 300, 310 and 320) 0x02 0x0d 0x88 0x8c 0x04 0x00 0x40 0x10 0x04 0x01 0x00 0x40 0x10 0x04 0x01 0xb1 length = 16 (Packet No. = 5, There is Disc on Disc Number 330, 340, 350, 360, 370, 380, 390 and 400)
Notes | For each data, bit 7 is assigned to the smallest disc number and bit 0 is assigned to the largest disc number. Example ( In case of Packet No.1, Data 1 ) bit 0 --> Disc No. 8, bit 1 --> Disc No. 7, bit 2 --> Disc No. 6, bit 3 --> Disc No. 5, bit 4 --> Disc No. 4, bit 5 --> Disc No. 3, bit 6 --> Disc No. 2, bit 7 --> Disc No. 1 When BD Mega Changer is loading or initialized, it returns NO EXEC command. When BD Mega Changer is loading or initialized, it returns snapshot. BD Mega Changer returns 1 for disc data about slot when it doesn't recognize type of disc. So when front door is open, BD Mega Changer returns 1 in data of all slot.
RS232C
RS232C

## DISC_INFORMATION
PDC | 0x80 | BD1 Request |  |  | 0x81 | BD2 Request |  |  | 0x82 | BD3 Request
CMD | 0x8d | DISC_INFORMATION_REQ
function | Get DISC INFORMATION
format | 0x80 | 0x8d | Disc No. |  | Data Type |  | Title/Track No
| PDC | CMD | Data
Info | Data |  |  | Length | Contents
[5 empty] | bit7 | bit6 | bit5 | bit4 | bit3 | bit2 | bit1 | bit0
| Disc No.[BCD] |  |  | 2 | 0x0000 : Current Disc
| Data Type |  |  | 1 | 0x00 : Album Title(CDDA) / Disc Name (DVD and BD) 0x01 : Track Name(CDDA) / Title Name(DVD and BD) 0x02 : Album Genre(CDDA) / Disc Genre( DVD and BD) 0x03 : Title Genre / Track Genre
| Title/Track No. |  |  | 2 | 0x0000 : Not select Track or Title 0x0001 : Track No. or Title No. 1 0x0999 : Title No. 999
PDC | 0x88 | BD1 Response |  |  | 0x89 | BD2 Response |  |  | 0x8a | BD3 Response
CMD | 0x8d | DISC_INFORMATION
function | Return DISC INFORMATION
format | 0x88 | 0x8d | Disc No |  | Disc Type |  | Data Type |  | Character Code Set |  | Meta Data
| PDC | CMD | Data
Info | Data |  |  | Length | Contents
[5 empty] | bit7 | bit6 | bit5 | bit4 | bit3 | bit2 | bit1 | bit0
| Disc No. [BCD] |  |  | 2 | 0x0001: Disc No.1 0x0002: Disc No.2 - - - - - - - - - 0x0399: Disc No.399 0x0400: Disc No.400 0xffff: Error
| Disc Type |  |  | 1 | 0x00: No Disc 0x01: CDDA,DTSCD,SACD 0x03: DVD-ROM, -RW Video, -R Video, -R VR, +R, +RW 0x05: BD-ROM, -R, -RE 0x06: DVD-AUDIO 0x07: UHD 0x20 : DATA-CD ( Unknown ) 0x21 : DATA-CD ( only Music file in Data Media ) 0x22 : DATA-CD ( only Photo file in Data Media ) 0x23 : DATA-CD ( Music and Photo file in Data Media ) 0x30 : DATA-DVD ( Unknown ) 0x31 : DATA-DVD ( only Music file in Data Media ) 0x32 : DATA-DVD ( only Photo file in Data Media ) 0x33 : DATA-DVD ( Music and Photo file in Data Media) 0x40 : DATA-BD ( Unknown ) 0x41 : DATA-BD ( only Music file in Data Media ) 0x42 : DATA-BD ( only Photo file in Data Media ) 0x43 : DATA-BD ( Music and Photo file in Data Media ) 0xff : Unknown
| Title/Track No. |  |  | 2 | 0x0000 : Not select Track or Title（Case: DataType is Disc） 0x0001 : Track No. or Title No. 1 0x0999 : Title No. 999
| Data Type |  |  | 1 | 0x00 : Album Title(CDDA) / Disc Name (DVD or BD) 0x01 : Track Name(CDDA) 0x02 : Album Genre(CDDA) / Disc Genre( DVD or BD)
| Character Code Set |  |  | 1 | 0x02 : UTF-8
| Meta Data |  |  | size 48 | Meta Data (fixed size: 48bytes) (with null padding)
Trigger
Example
Notes | BD Mega Changer sends a notice automatically when BROADCAST_MODE is ON. The condition of the automatic notice : Just after loading a disc Data type in automatic notice: 0x00 (Album Title / Disc Name) This command works only for the current disc (in the internal drive). BD Mega Changer responds Disc No. is 0xffff, in case of loading a disc, opening the door, ejecting a disc.
The installer doesn’t require to distinguish such detail. It should be OK to respond with 0x00: No Disc 0x01: CDDA,DTSCD,SACD 0x03: DVD-ROM, -RW Video, -R Video, -R VR, +R, +RW 0x05: BD-ROM, -R, -RE 0x06: DVD-AUDIO 0x07: UHD.
RS232C
RS232C

## DISC_ID_DATA
PDC | 0x80 | BD1 Request |  |  | 0x81 | BD2 Request |  |  | 0x82 | BD3 Request
CMD | 0x8e | DISC_ID_DATA_REQ
function | Get Disc ID
format | 0x80 | 0x8e | Disc No. |  | Data Type
| PDC | CMD | Data
Info | Data |  |  | Length | Contents
[5 empty] | bit7 | bit6 | bit5 | bit4 | bit3 | bit2 | bit1 | bit0
| Disc No. |  |  | 2 | 0x0000 : Current Disc
| Data Type |  |  | 1 | 0x00 : reserved 0x01 : Current Disc ID for Gracenote 0x02 : Current Disc ID from AACS file ( valid if BD is mounted ) 0x03 – 0xff : reserved
PDC | 0x88 | BD1 Response |  |  | 0x89 | BD2 Response |  |  | 0x8a | BD3 Response
CMD | 0x8e | DISC_ID_DATA
function | Return Disc ID
format | 0x88 | 0x8e | Disc No |  | Data Type |  | Data Length |  | Data Packet Num | Data x 48 |  | Mode
| PDC | CMD | Data
Info | Data |  |  | Length | Contents
[5 empty] | bit7 | bit6 | bit5 | bit4 | bit3 | bit2 | bit1 | bit0
| Disc No. [BCD] |  |  | 2 | 0x0001: Disc No.1 0x0002: Disc No.2 - - - - - - - - - 0x0399: Disc No.399 0x0400: Disc No.400 0xffff: Error
| Data Type |  |  | 1 | 0x00 : reserved 0x01 : Disc ID for Gracenote. 0x02 : Disc ID from AACS file. (valid if BD is mounted.) 0x03 – 0xff : reserved
| Data Length |  |  | 4 | Data length（Byte) ( When Disc Type is 0x01(Disc ID), Data Length is size of DISC ID. )
| Data Packet Num |  |  | 2 | 0x0001 - 0xffff : This field is set a value that CIS Controller want to get Packet Number.
| Data |  |  | 48 | Data
| Mode |  |  | 1 | 0xcc : There are data of a continuance. 0xff : Data end.
Trigger
Example
Notes | - BD Mega Changer sends DISC_ID_DATA automatically when BROADCAST_MODE is ON. (The condition of automatic notice : Just after getting Disc ID from a packaged disc) - BD Mega Changer can respond only for the current disc.
RS232C
RS232C

## MODEL_NAME
PDC | 0x80 | BD1 Request |  |  | 0x81 | BD2 Request |  |  | 0x82 | BD3 Request
CMD | 0xa0 | MODEL_NAME_REQ
function | model name
format | 0x80 | 0xa0 | None
| PDC | CMD | Data
Info. | Data |  |  | Length | Contents
[5 empty] | bit7 | bit6 | bit5 | bit4 | bit3 | bit2 | bit1 | bit0
| None |  |  | 0
PDC | 0x88 | BD1 Response |  |  | 0x89 | BD2 Response |  |  | 0x8a | BD3 Response
CMD | 0xa0 | MODEL_NAME
function | model name
format | 0x88 | 0xa0 | model_name
| PDC | CMD | Data
Info. | Data |  |  | Length | Contents
[5 empty] | bit7 | bit6 | bit5 | bit4 | bit3 | bit2 | bit1 | bit0
| model_name |  |  | 14 (static) | If model_name is smaller than 14 bytes, free space is 0x00 padding.
Trigger
Example | Request: 0x02 0x02 0x80 0xa0 0xde length = 5 Response: 0x02 0x10 0x88 0xa0 0x42 0x44 0x50 0x2d 0x43 0x58 0x37 0x30 0x30 0x30 0x45 0x53 0x00 0x00 0xd9 length = 19 (When model_name is "BDP-CX7000ES”)
Notes | Distinguish a small and capital letter. model_name is ASCII Code
RS232C

## NO_FUNC NO_EXEC
PDC | 0x88 | BD1 Response |  |  | 0x89 | BD2 Response |  |  | 0x8a | BD3 Response
CMD | 0x0e | No-Executable
function | BD Player can not execute
format | 0x80 | 0x0e | None
| PDC | CMD | Data
Info. | Data |  |  | Length | Contents
[5 empty] | bit7 | bit6 | bit5 | bit4 | bit3 | bit2 | bit1 | bit0
| None |  |  | 0 | None
Trigger | Although BD Player understood CMD, but ・the contents of an argument have mistaken. ・BD Player does not correspond to the contents of an argument. ・a command cannot be executed in the present state.
Example | Response: 0x02 0x02 0x88 0x0e 0x18 length=5
Notes
PDC | 0x88 | BD1 Response |  |  | 0x89 | BD2 Response |  |  | 0x8a | BD3 Response
CMD | 0x0f | No-Function
function | BD Player can not execute
format | 0x88 | 0x0f | None
| PDC | CMD | Data
Info. | Data |  |  | Length | Contents
[5 empty] | bit7 | bit6 | bit5 | bit4 | bit3 | bit2 | bit1 | bit0
| None |  |  | 0 | None
Trigger | BD Player cannot recognize a command on an CMD level.
Example | Response: 0x02 0x02 0x88 0x0f 0x67 length=5
Notes
RS232C